## 工作表1
System Parameters (defined by hardware) |  |  | Profiles (usage of each component mode - defined by software and usage)
form the datasheets
|  |  | "off" | "sensing" | "interactive"
Processor - xiao esp32 | https://files.seeedstudio.com/wiki/XIAO_WiFi/Resources/esp32-c3_datasheet.pdf
Active | 154.25 | mW | 0% | 10% | 40%
Idle | 2.535 | mW | 0% | 30% | 40%
Sleep | 0.89 | mW | 100% | 60% | 20%
NeoPixel（WS2812, 1 LED） | https://www.handsontec.com/dataspecs/module/WS2812%20Neopixel%20Ringx24.pdf
On | 50 | mW | 0% | 5% | 30%
X27 stepper motor | http://agr.ucoz.lv/files/SP_X27_e_C.pdf
On | 155.3 | mW | 0% | 2% | 10%
Standby | 85.9 | mW | 0% | 98% | 90%
Display - SSD1306 | https://cdn-shop.adafruit.com/datasheets/SSD1306.pdf
On | 25 | mW | 0% | 30% | 80%
Off (leakage) | 1 | mW | 100% | 70% | 20%
Radio - BLE | https://files.seeedstudio.com/wiki/XIAO_WiFi/Resources/esp32-c3_datasheet.pdf
Data Rate | 1000000 | bps | 0% | 0% | 0% |  | Total power in profile (mw) |  |  | Maximum Time
Standby Power | 5 | mW | 0% | 80% | 35% |  | "off" | 1.89 | mW | 2642.8571 | hours
TX Power | 19 | mW | 0% | 2% | 20% |  | "sensing" | 121.0675 | mW | 41.258 | hours
RX Power | 11 | mW | 0% | 18% | 45% |  | "interactive" | 201.432 | mW | 24.7975 | hours
Passive Buzzer | 0 |  | 0 | 0 | 1%
1 Tac button | 0 |  | 0 | 0 | 0
|  |  | 13 | 9 | 2 | hours/day typical usage | Effective Battery Capacity
Battery | [7 empty] | 4995 | mW*h
Capacity | 1500 | mAh
Nominal Voltage | 3.7 | V |  |  |  |  | Days of Use | 3.2926 | days
Regulator Efficiency | 90% | [5 empty] | Hours of Use | 79.0222 | hours
REFLECTIONS : WHAT DID YOU LEARN FROM ANALYZING YOUR POWER. TALK ABOUT SOME POTENTIAL TRADEOFFS. the ESP32 active state and the stepper motor standby power contribute significantly to overall energy usage, even though the motor only moves occasionally.
How did you determine your "days of use" metric ? I modeled a typical day as 13 hours powered off, 9 hours in a low-power sensing/monitoring state, and 2 hours in an interactive feedback state.
What do you think is the optimum size for the battery in your device ? Based on the analysis, an optimal battery size for this device is approximately 1500 mAh. This capacity provides around three days of use, which strikes a good balance between user convenience and physical constraints.
What hardware/software/cost/effort tradeoffs could you make to improve the user experience ?
Reduce stepper standby consumption by disabling holding torque when the needle is not moving.